## E7739R
UniOne
Product Specification |  | V 1.1
Product Model | UA6
Appearance
Physical Characteristics |  | Remark
Device Demension Size | Length:165mm Width: 84mm Thickness: 14.5mm(thinnest) 20mm (thickness)
Device Weight | 305g
Color/Material | PC ( dark grey )+ Rubber ( black )
LCD | 5.3" 1280x720 HD 400nits(typ) sunlight viewable
Touching Panel | Ten touchpoints support glove and wet hands operation (common safety gloves two touchpoints )
Rear Camera | 13MP , Auto-Focus
Front Camera | 5MP，Fixed-Focus | Assembled use 2MP，5MP through software display
Flash Light | Double flashing light
Extension Ports | 1*Micro USB, USB2.0, OTG
1* SIM card
1*Micro SD Maximum support: 128 GB
Back 8 pogo pin
Keys | Power ，volume buttons （+and -） 2 function buttons （Definition，Default functions are camera button and dial button） TP touch buttons （Menu button、home button、back button ）
Software &Hardware |  | Remark
Hardware Platform（CPU） | MTK MT6762 OCTA-core 2.0GHz
Software platform | Android 9.0 support OTA upgrade
Memory ( RAM ) | 3GB
Hard Disk (ROM) | 32GB Emmc
Sensor | Light sensor
Proximity sensor
E-Compass
Acceleration sensor
Gyroscope
Speaker | 10cm ≥ 95dB 1kHz
Mic | Double micros support denosie reduction function
Headphone Jack | 3.5mm
Receiver | Built-in as standard
Motor | Built-in as standard
Battery | Volume: 3.7V 4800mAh
Work time : standby input more than 48 hours（there is no Bankgroup APP runing on the rest screen）
| Charging time : <5h | Battery charger: Webi TradeNA-A515A 5V1.5A charger USB cables: standard E7738 USB cables
Remark
GNSS | Standard Mengxin MXT903A Support GPS, BDS. Horizontal accuracy is better than 2.5 meters（CEP）， SNR level：support GPS L1 BD B1's receive；location update rate 1hz；GPS satellite searching standard ：three satellites SNR＞40dB，one ＞45dB；BD satellite searching standard ：three satellites SNR＞40dB | Can delete GNSS function by customer requirements
WiFi | 802.11 b/g/n
Bluetooth | BT5.0 BLE
NFC | 13.56MHz，1cm≤Second generation syndrome induction distance≤3cm
Network | GSM 900MHz/1800MHz FDD-LTE B1/B3/B5/B7/B8 TDD-LTE B38/B39/B40/B41 TDSCDMA B34/B39 WCDMA B1/B5/B8 CDMA1x/CDMA2000 BC0
Reliable |  | Remark
Work Temperature | -20℃~+55℃
Storage Temperature | -30℃~+70℃
Humidity | 0-95% RH, no-sondening
ESD | Touch 6KV，air 8KV
Water Proof | IP67
Drop | 1.2m to marble
Test &Certification |  | Remark
Certification | Support CCC